## Digikey
what | catalog no | how many | from where | how much each | total
3d printer fan | 1053-1208-ND | 4 | digikey | 9.98 | 39.92

## Mcmaster
what | catalog no | how many | from where | how much each | total
M3 6mm | 94500A221 | 1 | mcmaster | 5.77 | 5.77
M3 8mm | 94500A222 | 1 | mcmaster | 5.9 | 5.9
M5 10mm | 92095A208 | 1 | mcmaster | 11.98 | 11.98
M4 10mm | 94500A227 | 1 | mcmaster | 7.54 | 7.54
M6 | 92095A224 | 1 | mcmaster | 8.5 | 8.5
washer | 91090A108 | 1 | mcmaster | 3.9 | 3.9
20mm double | 5537T111 6 ft | 1 | mcmaster | 26.1 | 26.1
20mm double | 5537T111 2 ft | 1 | mcmaster | 11.23 | 11.23
1/4 in shaft 9" | 6061K21 | 2 | mcmaster | 4.55 | 9.1
3/8 shaft 1 ft | 6061K32 | 2 | mcmaster | 6.18 | 12.36
3/8 shaft 16" | 6061K424 | 2 | mcmaster | 9.16 | 18.32
1/4 bushing | 6381K415 | 3 | mcmaster | 1.48 | 4.44
3/8 bushing | 6381K453 | 6 | mcmaster | 1.88 | 11.28
20 mm single | 5537T101 6 ft | 1 | mcmaster | 17.19 | 17.19
|  |  |  | total | 110.02

## Amazon
what | catalog no | how many | from where | how much each | total
endstops | B00G2E6UZC | 1 | amazon | 11 | 11
gt2 pulley | B00GNWMTWG | 3 | amazon | 5.8 | 17.4
gt2 belt 5m | B00F2IQNX8 | 1 | amazon | 20 | 20
nema 17 | B00C4P382G | 3 | amazon | 22 | 66
24v power supply | B00IF93H6W | 1 | amazon | 46 | 46
1/8" aluminum sheet | B00BO78RCQ | 1 | amazon | 11.52 | 11.52
|  |  |  | total | 171.92

## Adafruit
what | catalog no | how many | from where | how much each | total
t nuts | 1158 | 2 | adafruit | 9.95 | 19.9